## LED Driver bom
Comment | Description | Designator | Footprint | LibRef | Quantity
4.7uF |  | C1, C3 | RES603 | Capacitor | 2
1uF |  | C2, C4, C15 | RES603 | Capacitor | 3
10uF |  | C5, C6, C7, C8 | RES603 | Capacitor | 4
220nF |  | C9, C10 | RES603 | Capacitor | 2
0.1uF |  | C11, C12, C13, C14, C18, C22, C24, C25 | RES603 | Capacitor | 8
47uF |  | C16, C17 | VEJ470M1HTR-0607 | Cap Pol | 2
100nF |  | C19, C23 | RES603 | Capacitor | 2
22pF |  | C20, C21 | RES603 | Capacitor | 2
LMBR0540T1G |  | D1, D2 | LMBR0540T1G | Schottky Diode | 2
B330B-13-F |  | D3, D4 | B330B-13-F | Schottky Diode | 2
Fuse |  | F1 | 39215000000 | Fuse | 1
2 Pin Header |  | J1, J2, J5, J6, J10, J12 | 2POS 2.54mm Pin Header | 2 Pin Header | 6
2 Pin Header |  | J3 | 2POS 5.08mm Screw Connector | 2 Pin Header | 1
3x2 Pin Header |  | J4 | 2x3POS 2.54mm Pin Header | 3x2 Pin Header | 1
4 Pin Header |  | J7, J8 | 4POS 2.54MM PIN HEADER | 4 Pin Header | 2
EL817S1 |  | J9, J11 | EL817S1 | EL817S1 | 2
Inductor |  | L1, L2, L3 | CDRH104RNP-220NC | Inductor | 3
LED |  | LED1, LED2, LED3 | LED603 | LED | 3
2.4k |  | R1 | RES805 | Resistor | 1
1.15 |  | R2, R3, R4, R5 | RES805 | Resistor | 4
10K |  | R6, R15, R16 | RES603 | Resistor | 3
1k |  | R7, R8 | RES603 | Resistor | 2
100k |  | R9, R13 | RES603 | Resistor | 2
3.3k |  | R10, R11 | RES603 | Resistor | 2
1k |  | R12, R14 | RES805 | Resistor | 2
150 |  | R17, R18 | RES805 | Resistor | 2
330 |  | R19, R20 | RES805 | Resistor | 2
Push Button |  | SW1 | TS-1187A-C-E-B | Push Button | 1
2 DIP Switch |  | SW2 | EM-02KP | 2 DIP Switch | 1
Test Point |  | TP1, TP2, TP3 | TP SMD | Test Point | 3
LM2596 |  | U1 | LM2596-TO263 | LM2596 | 1
TPS61165 |  | U2, U3 | TPS611DRVR | TPS61165 | 2
ACS712 |  | U4, U6 | SOIC127P600X175-8N | ACS712 | 2
ATMEGA328P |  | U5 | ATMEGA328P-AU | ATMEGA328P | 1
LM358 |  | U7 | SOIC127P600X175-8N | LM358 | 1
Crystal |  | Y1 | X503216MSB2GI | Crystal | 1